## Raw Data
Mass Transfer Data
Mass Balances |  |  |  | Energy Balances |  |  |  | Stage Temperatures
| SS 1 | SS 2 |  |  | SS 1 | SS 2 |  |  | SS 1 | SS 2
Column Pressure | 4.85 | 4.6 | kPag | Reboiler |  |  |  | Stage | Temperatures (°C)
|  |  |  | Flowrate | 37.2 | 30 | kg/h | 1 | 77 | 77.5
Feed |  |  |  | Inlet temperature | 95 | 92 | °C | 2 | 77.98 | 79.72
Stage | 3 | 7 |  | Outlet temperature | 96.9 | 96.6 | °C | 3 | 81.74 | 83.6
Flowrate | 60 | 70 | kg/h |  |  |  |  | 4 | 82.48 | 85.8
Temperature | 40.9 | 40.7 | °C | Bottoms condenser |  |  |  | 5 | 84.18 | 86.7
|  |  |  | Utility flowrate | 127.8 | 128 | kg/h | 6 | 86.61 | 87.4
Distillate |  |  |  | Inlet temperature | 18.9 | 19.2 | °C | 7 | 89.78 | 83
Flowrate | 16.5 | 26 | kg/h | Outlet temperature | 33.5 | 30 | °C | 8 | 92.92 | 87.85
[8 empty] | 9 | 94.52 | 90.7
Reflux |  |  |  | Distillate condenser |  |  |  | 10 | 96 | 93.8
Flowrate | 24 | 19 | kg/h | Utility flowrate | unknown | unknown | kg/h
Temperature | 45 | 44 | °C | Inlet temperature | 18.9 | 19.2 | °C
|  |  |  | Outlet temperature | 34 | 36 | °C
Bottoms
Flowrate | 43 | 47 | kg/h | Other useful information
Heat exchanger areas
|  |  |  | Distillate condenser | 1 | 1 | m2
|  |  |  | Bottoms condenser | 0.4 | 0.4 | m2
|  |  |  | Reboiler | 1 | 1 | m2
Levels
|  |  |  | Reflux drum | 50 | 30 | %
|  |  |  | Reboiler | 33 | - | %
|  |  |  | Steam Pressure | 1000 | 969 | kPag

## Mass Balance
Total Mass Balance: IN = OUT
IN | SS 1 | SS 2 |  | OUT | SS 1 | SS 2
F1 | 0 | 70 | kg/h | D | 16.5 | 26 | kg/h
F2 | 60 | 0 | kg/h | B | 43 | 47 | kg/h
TOTAL | 60 | 70 | kg/h | TOTAL | 59.5 | 73 | kg/h
Check: IN - OUT = 0
SS 1 | 0.5
SS 2 | -3
| SS 1 | SS 2
Reflux (L0) | 24 | 19
RR = L0/D | 1.4545 | 0.73077
Boilup (Ṽ) | 37.2 | 30
BR = Ṽ/B | 0.86512 | 0.6383

## Composition profile
Density | (kg/m3)
Pure water | 1000
Pure ethanol | 789
Stage | SS1 |  |  | SS2
| SG | ρmix (kg/m3) | xEtOH(m/m) | SG | ρmix (kg/m3) | xEtOH(m/m) | 3 | 0 | 7 | 0
1 | 0.881 | 881 | 0.50509 | 0.892 | 892 | 0.45274 | 3 | 0.7 | 7 | 0.7
2 | 0.864 | 864 | 0.5886 | 0.89 | 890 | 0.46217
3 | 0.924 | 924 | 0.30756 | 0.939 | 939 | 0.24292
4 | 0.942 | 942 | 0.23024 | 0.959 | 959 | 0.15987
5 | 0.953 | 953 | 0.18442 | 0.976 | 976 | 0.091951
6 | 0.963 | 963 | 0.14367 | 0.978 | 978 | 0.084116
7 | 0.971 | 971 | 0.11168 | 0.965 | 965 | 0.13562
8 | 0.981 | 981 | 0.072423 | 0.968 | 968 | 0.12361
9 | 0.986 | 986 | 0.053094 | 0.979 | 979 | 0.08021
10 | 0.991 | 991 | 0.03396 | 0.984 | 984 | 0.060802
PR | 0.997 | 997 | 0.011252 | 0.994 | 994 | 0.022571
|  |  | Better separation |  |  | Less separation
RR1 > RR2
Component Mass Balance
| SS 1 | SS 2
xD | 0.66 | 0.6
xB | 0.011252 | 0.022571
D | 16.5 | 26
B | 43 | 47
Feed: Assuming that F = B + D to satisfy mass balance
F | 59.5 | 73
Feed composition
xF | 0.19116 | 0.22823 | [5 empty] | Why xEtOH and T at stage 7 lower?????
Assuming that both feeds are identical => identical compositions
Feed in SS 1 has a higher concentration gradient with feed plate = Increased separation or flashing
Feed in SS 2 has a similar concentration to liquid at plate 7 = less driving force for separation
T drop: Feed that more concentrated in EtOH will have a lower flashing temperature

## Aspen results
Feed Composition | SS 1 | SS2 |  | Ethanol composition profile in column (xEtOH)
xD | 0.66 | 0.6 |  | Stages |  | SS 1 |  | SS 2
xB | 0.011252 | 0.022571 |  | Aspen | Exp | Exp | Aspen | Exp | Aspen (Eff = 27%)
D | 16.5 | 26 |  | 1 | 0 | 0.66 | 0.73035 | 0.6 | 0.55036
B | 43 | 47 |  | 2 | 1 | 0.50509 | 0.6548 | 0.45274 | 0.33426
F | 59.5 | 73 |  | 3 | 2 | 0.5886 | 0.55007 | 0.46217 | 0.14883
xF | 0.19116 | 0.22823 |  | 4 | 3 | 0.30756 | 0.29809 | 0.24292 | 0.075612
xF_avg | 0.20969 |  |  | 5 | 4 | 0.23024 | 0.25856 | 0.15987 | 0.057051
|  |  |  | 6 | 5 | 0.18442 | 0.20976 | 0.091951 | 0.052917
Condenser | SS 1 | SS2 |  | 7 | 6 | 0.14367 | 0.15414 | 0.084116 | 0.052775
Temperature | 77.0963 | 78.8533 | C | 8 | 7 | 0.11168 | 0.099116 | 0.13562 | 0.14176
Subcooled temperature | 45 | 44 | C | 9 | 8 | 0.072423 | 0.054835 | 0.12361 | 0.087837
Heat duty | -13.619 | -18.8303 | kW | 10 | 9 | 0.053094 | 0.026455 | 0.08021 | 0.046885
Subcooled duty | -1.3718 | -1.8045 | kW | 11 | 10 | 0.03396 | 0.011335 | 0.060802 | 0.021727
Distillate rate | 16.5 | 26 | kg/hr | 12 | 11 | 0.011252 | 0.010329 | 0.022571 | 0.021715
Reflux rate | 24 | 19 | kg/hr | [8 empty] | Eff = 0.2 | Eff = 0.27 | Eff = 0.3 | Eff = 0.32 | Eff = 0.4
Reflux ratio | 1.4545 | 0.73077 |  | Temperature profile in column | [5 empty] | 0 | 0.6 | 0.52138 | 0.55036 | 0.55853 | 0.56296 | 0.57487
|  |  |  | Stages |  | SS 1 |  | SS 2 |  | 1 | 0.45274 | 0.34866 | 0.33426 | 0.32408 | 0.31636 | 0.28208
Reboiler | SS 1 | SS2 |  | Aspen | Exp | Exp | Aspen | Exp | Aspen (Eff = 27%) | 2 | 0.46217 | 0.18023 | 0.14883 | 0.13707 | 0.12991 | 0.10716
Temperature | 96.9432 | 94.8455 | C | 1 | 0 |  | 77.266 |  | 78.8533 | 3 | 0.24292 | 0.088861 | 0.075612 | 0.072118 | 0.070264 | 0.065444
Heat duty | 18.1412 | 23.9228 | kW | 2 | 1 | 77 | 77.9291 | 77.5 | 81.4042 | 4 | 0.15987 | 0.058059 | 0.057051 | 0.057212 | 0.057377 | 0.058107
Bottoms rate | 43 | 47 | kg/hr | 3 | 2 | 77.98 | 78.8565 | 79.72 | 86.3953 | 5 | 0.091951 | 0.049525 | 0.052917 | 0.054138 | 0.054843 | 0.056889
Mass flow | 37.2 | 30 | kg/hr | 4 | 3 | 81.74 | 82.0556 | 83.6 | 90.3551 | 6 | 0.084116 | 0.048329 | 0.052775 | 0.054169 | 0.054944 | 0.057077
Boilup rate | 28.8673 | 30.0052 | kg/hr | 5 | 4 | 82.48 | 82.9016 | 85.8 | 91.7092 | 7 | 0.13562 | 0.15063 | 0.14176 | 0.13759 | 0.13471 | 0.1228
Boilup ratio | 0.67133 | 0.63841 |  | 6 | 5 | 84.18 | 84.204 | 86.7 | 92.0366 | 8 | 0.12361 | 0.10585 | 0.087837 | 0.080573 | 0.075925 | 0.059258
|  |  |  | 7 | 6 | 86.61 | 86.1724 | 87.4 | 92.048 | 9 | 0.08021 | 0.066954 | 0.046885 | 0.040052 | 0.03603 | 0.023626
Column efficency (From stage 1 to 10) |  |  |  | 8 | 7 | 89.78 | 88.8737 | 83 | 86.7025 | 10 | 0.060802 | 0.037769 | 0.021727 | 0.017205 | 0.014756 | 0.0081614
Efficiency | 32 | 27 | % | 9 | 8 | 92.92 | 91.8836 | 87.85 | 89.5547 | 11 | 0.022571 | 0.03775 | 0.021715 | 0.017195 | 0.014747 | 0.0081561
NOTE: excluding heat exchangers |  |  |  | 10 | 9 | 94.52 | 94.3979 | 90.7 | 92.533
|  |  |  | 11 | 10 | 96 | 95.9925 | 93.8 | 94.8748
|  |  |  | 12 | 11 |  | 96.0788 |  | 94.8455

## VLE Data
xEtoh | yEtoh
0 | 0 | 0 | 0
0.019 | 0.17 | 1 | 1
0.0721 | 0.3891
0.099 | 0.4375
0.1238 | 0.4704
0.1661 | 0.5089
0.2337 | 0.5445
0.2608 | 0.558
0.3273 | 0.5826
0.3965 | 0.6122
0.5198 | 0.6599
0.5732 | 0.6841
0.6763 | 0.7385
0.7472 | 0.7815
0.8943 | 0.8943
1 | 1
Feed composition (z = x = y)
xF | 0.19116 | 0.22823
xD | 0.66 | 0.6
xB | 0.011252 | 0.022571
RR | 1.4545 | 0.73077
BR | 0.86512 | 0.6383
Top Operating line
Slope (L/V) | 0.59259 | 0.42222
xD | 0.66 | 0.6
y-int | 0.26889 | 0.34667
Point
0.1 | 0.32815 | 0.38889
Bottom Operating line
Slope(L/V) | 2.1559 | 2.5667
xB | 0.011252 | 0.022571
y-int | -0.013006 | -0.035362
Point
0.2 | 0.41818 | 0.47797

## Pseudo-VLE
0.50509 |  | 0.45274
0.5886 | 0.50509 | 0.46217 | 0.45274
0.30756 | 0.5886 | 0.24292 | 0.46217
0.23024 | 0.30756 | 0.15987 | 0.24292
0.18442 | 0.23024 | 0.091951 | 0.15987
0.14367 | 0.18442 | 0.084116 | 0.091951
0.11168 | 0.14367 | 0.13562 | 0.084116
0.072423 | 0.11168 | 0.12361 | 0.13562
0.053094 | 0.072423 | 0.08021 | 0.12361
0.03396 | 0.053094 | 0.060802 | 0.08021
0.011252 | 0.03396 | 0.022571 | 0.060802
0 | 0
1 | 1